## Feuil3
Bill of Quantities (BoQ)
Price schedule for transaction/contract no.: |  | 83491227 |  |  |  | please select | please select
Processing/project no.: |  | 92.9066.9-001.00 |  |  |  | Lump sum per unit | Lump sum per unit
Brief project title: |  | Framework Agreement for houses maintenance - GIZ Rwanda |  |  |  | Subject to production of evidence | Subject to production of evidence
Name of the bidder/contractor:
Offer date:
| Description | UNIT | Estimated QTY | Unit Price (Rwf) | Total Price (Rwf)
1 | FOUNDATION AND RETAINING WALLS
1.1 | Repairing - the contractor will inspect the foundation of the house or retaining walls and will repair all cracks and/or any defective damages e.g loose mortar joints, moisture and dampness, spalling plaster... using cement mortar (mixed at 1:4 ratio), painting and finishing (this includes the used materials + service labor) | SQM | 20 |  | 0
1.2 | Rebuilding - the contractor may be asked to demolish the existing foundation and/or retaining walls, trenching and excavation, building a new foundation/retaining walls using rubble stones, cement mortar (mixed at 1:4 ratio), joint repointing, (this includes the used materials + service labor) | CM | 30 |  | 0
2 | WALLS (INTERNAL AND EXTERNAL WALLS)
2.1 | Repairing - the contractor will inspect the walls of the house and will repair all damage related to moisture, dampness or any other damage/defects like cracks by using waterproofing materials and other required materials (this includes the used materials and service labour) | SQM | 203 |  | 0
2.2 | Rebuilding - the contractor may be asked to demolish the existing wall and/or build a new one using burnt bricks, cement mortar, repointing and all necessary works (this includes the used materials and service labour) | CM | 40 |  | 0
2.3 | Plastering & Painting - the contractor will paint external or internal walls of the house after all necessary works of finishing and trimness prime coat, 3 coats of paint (silk, weather guard paint (this includes the used materials and service labour) | SQM | 50 |  | 0
3 | FLOOR AND STAIRS
3.1 | Floor cement screed repairing - the contractor will inspect the cement screed floor inside the house, stairs and verandah and will repair all the damages like cracks, porous areas and any defect...using gravel, concrete or cement mortar (this includes the used materials + service labor) | SQM | 60 |  | 0
3.2 | Tile Replacement - the contractor will replace the existing tiles after demolition, surface preparation using cement mortar mixed at 1:4 ratio and replacement works using floor tiles (premium quality) and cement mortar mixed at 1:4 ratio... (this includes the used materials + service labor) | SQM | 60 |  | 0
3.3 | New tiles: the contractor will prepare a new surface for tiles using gravel or concrete mortar mixed at 1:4 and then laying floor tiles (premium quality) with cement mortar mixed at 1:4 ratio (this includes the used materials + service labor) | SQM | 60 |  | 0
4 | ROOFS AND GUTTERS
4.1 | Roof repairing - the contractor will inspect the roofing of the house and will repair any damage on the roof and/or all the holes which are likely to be leaking (this includes the used materials and service labour) | SQM | 50 |  | 0
4.2 | Roof replacement or New (made of corrugated sheets) - the contractor will inspect the roofing of the house and will replace all the roof and carpentry materials (roof sheets, carpentry structure of metallic tubues of 60x40, fixing and welding material, fasteners and other required materials…) (this includes the used materials and service labour) | SQM | 40 |  | 0
4.3 | Roof replacement or New (Pergola sheets) - the contractor will inspect the roofing of the house and will replace all the roof and carpentry materials (roof sheets, carpentry structure of metallic tubues of 60x40, fixing and welding material, fasteners and other required materials…) (this includes the used materials and service labour) | SQM | 50 |  | 0
4.4 | Gutters Repairing and Painting - Cleaning out debris from the gutters and downpipes, sealing or welding, fixing and repairing, painting and finishing and all necessary repairing works… (this includes the used materials and service labour) | METER | 50 |  | 0
4.5 | Gutters replacement or New & painting - replacement or new metallic gutter and all fixing accessories, welding and cutting materials, hooks and fixing materials, painting and finishing with all prerequisite works…(this may concern the used materials and service labour) | METER | 50 |  | 0
5 | CEILING AND OUTDOOR CEILING
5.1 | Repairing - repairing, painting and finishing including all required materials and prerequisite works (this includes the used materials and service labour) | SQM | 100 |  | 0
5.2 | Replacement/new ceiling - replacement of plywood and framing structure, fixing, painting and finishing, including all required material and prerequisite works (this includes the used materials and service labour) | SQM | 50 |  | 0
5.3 | Replacement/new ceiling - replacement of gypsum false ceiling and framing structure, fixing, painting and finishing, including all required material and prerequisite works (this includes the used materials and service labour) | SQM | 50 |  | 0
5.4 | Replacement/new ceiling - replacement of wood false ceiling and framing structure, fixing, painting and finishing, including all required material and prerequisite works (this includes the used materials and service labour) | SQM | 50 |  | 0
5.5 | Replacement/new ceiling - replacement of metal false ceiling and framing structure, fixing, painting and finishing, including all required material and prerequisite works (this includes the used materials and service labour) | SQM | 50 |  | 0
5.6 | Painting the ceiling - the contractor will paint the ceiling of the house after all necessary works of finishing and trimness (this includes the used materials and service labour) | SQM | 50 |  | 0
6 | GLAZED METAL DOORS AND WINDOWS
6.1 | Repairing of the door/windows - This consists of the replacement of broken glass, repair of defective metal frame or metal grids, painting and all necessary finishing work…using clear glass (⌀ 6mm), metallic tubes (60x40), iron flat (30mm), mastic for glass and mastic for metal (P38), latex paint (this includes the used materials + service labor) | SQM | 50 |  | 0
6.2 | New door or door replacement - includes the use of flush metal sheet and metallic frame (80x40), metallic tube (60x40), metallic tube (30x30), flat Iron (30mm), glasses (⌀ 5mm), mastic for glass and mastic for metal (P38), locking system (Kale No.1), hinges (8cm), mosquito net, welding rods and cutting disc, painting and finishing (this includes the used materials + service labor) | SQM | 30 |  | 0
6.3 | New window or replacement - includes the use of metallic frame (80x40), metallic tube (60x40), metallic tube (30x30), flat Iron (30mm), glasses (⌀ 5mm), mastic for glass and mastic for metal (P38), window locking handles, hinges (8cm), mosquito net, welding rods and cutting disc, painting and finishing (this includes the used materials + service labor) | SQM | 50 |  | 0
6.4 | Locking system replacement - replacement of door locking system (Kale No.1), locking bolts and locking handles (this includes the used materials + service labor) | PER UNIT | 50 |  | 0
6.5 | Mosqito nets/screens - Replacement of window/door mosquito net screens, flat iron (30mm), autodrive screws, painting and finishing (this includes the used materials + service labor) | SQM | 50 |  | 0
7 | GRAZED ALUMINIUM DOORS AND WINDOWS
7.1 | Repairing of the door/windows - it may concern the replacement of broken glass, repair of defective aluminium frame, using clear glass (⌀ 6mm), aluminium tubes (60x40), beading and butterfly, rubber, silicone, painting and finishing (this includes the used materials + service labor) | SQM | 20 |  | 0
7.2 | New door or replacement - includes the removal of the existing door and installation of a new aluminium door using aluminium frame (80x40), aluminium tube (60x40), beading and butterfly, rubber, glasses (⌀ 6mm), silicone, locking system (Kale No.1), hinges (8cm), mosquito net, screws and cutting disc, finishing and cleaning (this includes the used materials + service labor) | SQM | 8 |  | 0
7.3 | New window or replacement - includes the removal of the existing window and installation of a new aluminium window using aluminium frame (80x40), aluminium tube (60x40), beading and butterfly, rubber, glasses (⌀ 6mm), silicone, locking handles, hinges (8cm), mosquito nets, screws and cutting disc, finishing and cleaning (this includes the used materials + service labor) | SQM | 10 |  | 0
8 | WOODEN DOORS AND BUILT-IN CLOSETS
8.1 | Repairing - it may concern the repairing of defective wooden material, wooden frame, replacement of broken glass (⌀ 5mm) knocking doors/closets, painting and all necessary finishing works (this includes the used materials + service labor) | SQM | 30 |  | 0
8.2 | New door/closet - includes the use of flush wooden door and frame (Muvura timber), glasses (⌀ 5mm), locking system (Kale No.1), painting and finishing with all necessary accessories...(this includes the used materials + service labor) | SQM | 30 |  | 0
8.3 | Locking system replacement - this may include the replacement of existing locks (Kale No.1) and/or bolts and all necessary accessories (this includes the used materials + service labor) | SQM | 30 |  | 0
9 | DRIVEWAYS AND SIDEWALKS
9.1 | Repairing - the contractor will inspect the driveways or sidewalks and will repair all defective areas like cracks and potholed areas as well any damage using concrete mixed at 1:2:3 ratio (this includes the used materials + service labor) | SQM | 20 |  | 0
9.2 | New construction - the contractor may demolish the existing driveways or sidewalks and/or build a new driveway/sidewalk. This may include soil preparation, sub pavement with rubble or crushed stones, concrete mortar (1:2:4 ratio) flooring on the rubble stones, cement finishing screed (1:4 ratio). (this includes the used materials + service labor) | CM | 20 |  | 0
10 | PARKING
10.1 | Repairing - the contractor will inspect the concrete paving blocks of parking and will replace the damaged concrete pavers (20x10x6) and repair all the damages or defects like cracks, potholes, kerbs (this includes the used materials + service labor) | SQM | 20 |  | 0
10.2 | New construction - the contractor will replace the existing concrete pavers (20x10x6) or may build the new parking using the concrete paving blocks (20x10x6) after prerequisite works like soil preparation and compaction with laterite soil, drains and manholes...(this includes the used materials + service labor) | CM | 20 |  | 0
11 | DRAINS AND MANHOLES
11.1 | Renovation - includes the cleaning of the drains and manholes, renovation of the embankment walls and bed, cement screed finishing (1:4 ratio) (this includes the used materials + service labor) | SQM | 50 |  | 0
11.2 | New construction - includes all activities and works related to the trenching excavation, crushed stone pavement with concrete mortar (1:2:4 ratio), cement screed finishing (1:4 ratio) (this includes the used materials + service labor) | CM | 35 |  | 0
12 | FENCES
12.1 | Repair - the contractor will repair all cracks and/or any defective damages like loose joint mortar, damaged cement screed, replacement or repair of burnt bricks, Ruliba bricks or concrete blocks using cement mortar (1:3 ratio) (this includes the used materials + service labor) | SQM | 20 |  | 0
12.2 | Repair - the contractor will repair or replace the broken or missing reed straws (imiseke), fixing material (iron wire, galvanised wire) and all necessary works : including materials (this includes the used materials + service labor) | SQM | 20 |  | 0
12.3 | Construction - to build a new fence using burnt bricks (19x10x6), cement mortar (1:4 ratio), joint repointing with cement mortar (1:2 ratio), painting and finishing and all necessary works (this includes the used materials + service labor) | CM | 20 |  | 0
12.4 | Construction - to build a new fence using Ruliba clay blocks (40x20x10) or concrete blocks (40x20x10), cement mortar (1:4 ratio), (this includes the used materials + service labor) | CM | 20 |  | 0
12.5 | Construction - to build a new fence using imiseke (reed straws), fixing material (iron wire, galvanised wire) and all necessary works (this includes the used materials + service labor) | CM | 20 |  | 0
13 | GATES - IRON SHEET AND METALLIC TUBES
13.1 | Repairing - the contractor will repair all damages on the gate (defective flush metal, framing structure, locking system, hinges or bolts, painting and all necessary finishing works using plasting mastic (P38), lock replacement (Kale No.1), welding rods, discs, anti rust paint and latex paint (this includes the used materials + service labor) | SQM | 25 |  | 0
13.2 | New gate - this may concern the making of a new gate using the flush metal sheet, framing structure with metallic tube (80x40), metallic tube (60x40), metallic tube (30x30), flat iron (30mm), welding rods cutting disc, locking system, hinges, plastering mastic (P38), painting and all necessary finishing works…(this includes the used materials + service labor) | SQM | 25 |  | 0
13.3 | Peephole/spyhole: remodel the existing gates by creating a guard spyhole on gate which has an opening spy viewer with a padlock system (this includes the used materials + service labor) | PER UNIT | 25 |  | 0
14 | ELECTRICITY
14.1 | Wire and cable installation - including wall gutters, electrical wires (VOB, 2.5mm), electric cables (2x3), tracking and cable fixing (this includes the used materials + service labor) | METER | 50 |  | 0
14.2 | Electric fittings - fixing or installing switches, connection boxes, plugs, bulbs, Ballasts for LED panel lights, LED panel, sockets, electric fuses and any other electrical fittings (this includes the used materials + service labor) | PER UNIT | 50 |  | 0
14.3 | Door bell (sonnette): Installation of doorbell with wire connecting cable, push button and all required materials and tools (this includes the used materials + service labor) | PER UNIT | 20 |  | 0
15 | PLUMBING WORKS
15.1 | Repairing - Fixing leaking water (water taps, pipes, sink, washing basin, lavabo, shower, toilet, sink, bath tub, heater tank, toilet tank, etc.),Unclogging drains and ensuring proper functioning of water supply (this includes the used materials + service labor) | PER UNIT | 20 |  | 0
15.2 | Replacement and Installation - replacement of the toilet flushing system includes all prerequisite works (this includes the used materials + service labor) | PER UNIT | 5 |  | 0
15.3 | Replacement and Installation - replacement of the toilet and includes all prerequisite works (this includes the used materials + service labor) | PER UNIT | 10 |  | 0
15.4 | Replacement and Installation - replacement of the sink and includes all prerequisite works (this includes the used materials + service labor) | PER UNIT | 8 |  | 0
15.5 | Replacement and Installation - replacement of the washbasin and includes all prerequisite works (this may concern ONLY service labour) | PER UNIT | 8 |  | 0
15.6 | Replacement and Installation - replacement of the shower and includes all prerequisite works (this may concern ONLY service labour) | PER UNIT | 8 |  | 0
15.7 | Replacement and Installation - Fixing and replacement of the water tank functioning units including but not limited to; stop valve, floater, float operated valve, supply system,... (this may concern ONLY service labour) | PER UNIT | 5 |  | 0
15.8 | Installation - Piping works and installation which includes all prerequisite works and labour - (this includes the used materials + service labor) | METER | 4 |  | 0
15.9 | Replacemen of valves,taps- Replacement of all faulty valves, taps and all prerequisite works and labour - (this includes the used materials + service labor) | PER UNIT | 5 |  | 0
16 | SEPTIC TANK AND WASTE WATER DRAINAGE
16.1 | Repairing Manholes - Fixing leaking water pipes, manholes cleaning and emptying, walls repairing (this includes the repairing materials and service labour) | PER UNIT | 10 |  | 0
16.2 | Excavation - Earth works and trenching works including transport of excavated soil and other debris) (this includes the used materials and service labour) | CM | 30 |  | 0
16.3 | Piping - Piping works with PVC pipes (110") with all required plumbing fittings, tangit glue and other fixing materials (this includes the used materials and service labour) | METER | 20 |  | 0
16.4 | Masonry - Masonry works with reinforced concrete walls (thickness of 20cmm, iron bars of ⌀12), formworks and finishing this includes the used materials and service labour) | CM | 20 |  | 0
16.5 | Emptying - Septic tank emptying and black water (waste) management and transport out of the site (this may concern the used materials and service labour) | CM | 10 |  | 0
17 | PARTITIONING WORKS
17.1 | Gypsum partitioning walls - Making soundproof wall partition using gypsum boards, wooden or steel stucture, fixing materials, plastering, finishing and painting. (this includes the used materials + service labor) | SQM | 30 |  | 0
17.2 | Wood partitioning walls - Making wall partition using polished and well treated dry wooden panels or planks, wooden or steel framing stucture, fixing materials, vernishing, finishing and painting. (this includes the used materials + service labor) | SQM | 35 |  | 0
17.3 | Aluminium partitioning walls - Making wall partition using aluminium powder coated profiles (80x60), beading and butterfly, tempered glass (6mm), fixing materials, silicone and rubber materials, finishing and painting. (this includes the used materials + service labor) | SQM | 10 |  | 0
18 | AIR CONDITIONING MAINTANANCE
18.1 | Servicing of the air conditioner: This consists of cleaning cleaning filters, coils, fins, checking refrigerant levels and providing a report on the functionality of the whole unit (this includes the used materials + service labor) | PER UNIT | 20 |  | 0
18.2 | Changing Blower filters: consists of changing The HVAC system filter in case of excessive clogging or damages (this includes the used materials + service labor) | PER UNIT | 20 |  | 0
18.3 | Refrigerant refill: Consists of Gas/refigerant refill for the optimisation of the unit (this includes the used materials + service labor) | KG | 50 |  | 0
19 | MISCELLANEOUS WORKS
19.1 | Skilled labor: Due to some works that might arise without having been considered in the above described works, the contractor shall provide a skilled labor for these works ( a mason, plumber, electrician, etc.) for an evaluation and diagnosis to solve this issue. (this only includes manpower, materials to be will be brought on the side by the client) | PER WORKING DAY | 60 |  | 0
19.2 | Non-Skilled labor: Due to some works that might arise without having been considered in the above described works, the contractor shall provide a non-skilled labor for these works (a helper) for an evaluation and diagnosis to solve this issue. (this only includes manpower, materials to be will be bought on the side by the client) | PER WORKING DAY | 60 |  | 0
| TOTAL |  |  |  | 0
| VAT - 18% |  |  |  | 0
| TOTAL + VAT 18% |  |  |  | 0
Kigali,
Date | Signature of the bidder/contractor (with company stamp)
Note :
- All prices must be VAT exclusive
- Bidders must only enter figures in coloumn E (Price Per Unit)