## Sheet1
Estimated Bill of Quantities for Tender of Works – Repair and Rehabilitation of Schools in Gakenke District
A | GS Ruhanga in Busengo Sector
Item number | Designation | Unit | QTY | Unity Price | Total (VAT Inclusive)
1 | Excavation for trench, including maintaining, supporting sides, keeping free from water, mud and fallen materials | m3 | 16.92
2 | Access rampe on existing podium | m3 | 2.184
3 | Blinding concrete of mixing ratio 1:2:4 | m3 | 2.82
4 | Natural hard approved quarry stonewalling with a crushing strength of 7.5 N/mm²; walling bedded and jointed in cement and sand (1:5) mortar, as described in: 400mm thick plinth walling including external pointing and copping | m3 | 7.332
5 | Backfill with excavated good soil including compaction to the bottom area to 98 % Proctor (15cm thick layer) to be apparoved by Engineer | m3 | 5.64
6 | Vibrated in-situ concrete class 30/20 (1:0.75:1.5) Aggregate,Including Reinforcements and formwork as described, in: Ground Beam | m3 | 2.82
7 | Reinforced concrete slab | m3 | 0.132
8 | Plain Concrete pavement with a screed coat | m2 | 4.96
9 | Removal of existing Stairs | m3 | 1.512
10 | Supply and fixe toilet of PWD and its all accessories incuding Lavabo water connection | pce | 1
11 | Blackboard (1.15x4) + its painting | m2 | 9.62
Total
GENERAL TOTAL
B | GS Rwahi TSS in Coko Sector
Item number | Designation | Unit | QTY | Unity Price | Total (VAT Inclusive)
1 | Excavation for trench, including maintaining, supporting sides, keeping free from water, mud and fallen materials | m3 | 21.6
2 | Access rampe on existing podium | m3 | 2.52
3 | Blinding concrete of mixing ratio 1:2:4 | m3 | 3.6
4 | Natural hard approved quarry stonewalling with a crushing strength of 7.5 N/mm²; walling bedded and jointed in cement and sand (1:5) mortar, as described in: 400mm thick plinth walling including external pointing and copping | m3 | 9.36
5 | Backfill with excavated good soil including compaction to the bottom area to 98 % Proctor (15cm thick layer) to be apparoved by Engineer | m3 | 7.2
6 | Vibrated in-situ concrete class 30/20 (1:0.75:1.5) Aggregate,Including Reinforcements and formwork as described, in: Ground Beam | m3 | 5.76
7 | Reinforced concrete slab | m3 | 0
8 | Plain Concrete pavement with a screed coat | m3 | 1.44
9 | Equipment of existing toilet of PWD and its all accessories incuding Lavabo water connection | pce | 1
10 | Blackboard (1.15x4) + its painting | m2 | 13.468
Total
GENERAL TOTAL
C | GS MURAMBA
Item number | Designation | Unit | QTY | Unity Price | Total (VAT Inclusive)
1 | Excavation for trench, including maintaining, supporting sides, keeping free from water, mud and fallen materials | m3 | 20.52
2 | Access rampe on existing podium | m3 | 2.52
3 | Blinding concrete of mixing ratio 1:2:4 | m3 | 3.42
4 | Natural hard approved quarry stonewalling with a crushing strength of 7.5 N/mm²; walling bedded and jointed in cement and sand (1:5) mortar, as described in: 400mm thick plinth walling including external pointing and copping | m3 | 8.892
5 | Backfill with excavated good soil including compaction to the bottom area to 98 % Proctor (15cm thick layer) to be apparoved by Engineer | m3 | 6.84
6 | Vibrated in-situ concrete class 30/20 (1:0.75:1.5) Aggregate,Including Reinforcements and formwork as described, in: Ground Beam | m3 | 5.472
7 | Reinforced concrete slab | m3 | 0.264
8 | Plain Concrete pavement with a screed coat | m3 | 1.368
9 | Equipment of existing toilet of PWD and its all accessories incuding Lavabo water connection | pce | 1
10 | Blackboard (1.15x4) + its painting | m2 | 15.392
Total
GENERAL TOTAL
D | GS NGANZO 1 IN GAKENKE SECTOR
Item number | Designation | Unit | QTY | Unity Price | Total (VAT Inclusive)
1 | Excavation for trench, including maintaining, supporting sides, keeping free from water, mud and fallen materials | m3 | 18.24
2 | Access rampe on existing classrooms | m3 | 6.48
3 | Blinding concrete of mixing ratio 1:2:4 | m3 | 4.56
4 | Natural hard approved quarry stonewalling with a crushing strength of 7.5 N/mm²; walling bedded and jointed in cement and sand (1:5) mortar, as described in: 400mm thick plinth walling including external pointing and copping | m3 | 11.856
5 | Backfill with excavated good soil including compaction to the bottom area to 98 % Proctor (15cm thick layer) to be apparoved by Engineer | m3 | 9.12
6 | Vibrated in-situ concrete class 30/20 (1:0.75:1.5) Aggregate,Including Reinforcements and formwork as described, in: Ground Beam | m3 | 7.296
7 | Reinforced concrete slab | m3 | 0.264
8 | Blackboard (1.15x4) + its painting | m2 | 30.784
Total
GENERAL TOTAL
E | EP NYACYINA in GASHENYI
Item number | Designation | Unit | QTY | Unity Price | Total (VAT Inclusive)
1 | Excavation for trench, including maintaining, supporting sides, keeping free from water, mud and fallen materials | m3 | 9
2 | Access rampe on existing Classrooms | m3 | 0.96
3 | Blinding concrete of mixing ratio 1:2:4 | m3 | 1.5
4 | Natural hard approved quarry stonewalling with a crushing strength of 7.5 N/mm²; walling bedded and jointed in cement and sand (1:5) mortar, as described in: 400mm thick plinth walling including external pointing and copping | m3 | 3.9
5 | Backfill with excavated good soil including compaction to the bottom area to 98 % Proctor (15cm thick layer) to be apparoved by Engineer | m3 | 3
6 | Vibrated in-situ concrete class 30/20 (1:0.75:1.5) Aggregate,Including Reinforcements and formwork as described, in: Ground Beam | m3 | 2.4
7 | Reinforced concrete slab | m3 | 0.264
8 | Plain Concrete pavement with a screed coat | m3 | 0.6
9 | Equipe toilet of PWD and its all accessories incuding Lavabo water connection | pce | 1
10 | Blackboard (1.15x4) + its painting | m2 | 15.392
Total
GENERAL TOTAL
F | GSNDG Janja in Janja Sector
Item number | Designation | Unit | QTY | Unity Price | Total (VAT Inclusive)
1 | Excavation for trench, including maintaining, supporting sides, keeping free from water, mud and fallen materials | m3 | 19.2
2 | Access rampe on existing Classrooms | m3 | 3.6
3 | Blinding concrete of mixing ratio 1:2:4 | m3 | 4.8
4 | Natural hard approved quarry stonewalling with a crushing strength of 7.5 N/mm²; walling bedded and jointed in cement and sand (1:5) mortar, as described in: 400mm thick plinth walling including external pointing and copping | m3 | 12.48
5 | Backfill with excavated good soil including compaction to the bottom area to 98 % Proctor (15cm thick layer) to be apparoved by Engineer | m3 | 9.6
6 | Vibrated in-situ concrete class 30/20 (1:0.75:1.5) Aggregate,Including Reinforcements and formwork as described, in: Ground Beam | m3 | 7.68
7 | Reinforced concrete slab | m3 | 0.132
8 | Plain Concrete pavement with a screed coat | m3 | 1.92
9 | Supply and fixe toilet of PWD and its all accessories incuding Lavabo water connection | pce | 1
10 | Blackboard (1.15x4) + its painting | m2 | 30.784
Total
GENERAL TOTAL
G | EP Mbatabata in Kamububa Sector
Item number | Designation | Unit | QTY | Unity Price | Total (VAT Inclusive)
1 | Excavation for trench, including maintaining, supporting sides, keeping free from water, mud and fallen materials | m3 | 14.64
2 | Access rampe on existing Classrooms | m3 | 4.8
3 | Blinding concrete of mixing ratio 1:2:4 | m3 | 3.66
4 | Natural hard approved quarry stonewalling with a crushing strength of 7.5 N/mm²; walling bedded and jointed in cement and sand (1:5) mortar, as described in: 400mm thick plinth walling including external pointing and copping | m3 | 10.98
5 | Backfill with excavated good soil including compaction to the bottom area to 98 % Proctor (15cm thick layer) to be apparoved by Engineer | m3 | 7.32
6 | Vibrated in-situ concrete class 30/20 (1:0.75:1.5) Aggregate,Including Reinforcements and formwork as described, in: Ground Beam | m3 | 5.856
7 | Reinforced concrete slab | m3 | 0.132
8 | Plain Concrete pavement with a screed coat | m3 | 1.464
9 | Equipe toilet of PWD and its all accessories incuding Lavabo water connection | pce | 1
10 | Blackboard (1.15x4) + its painting | m2 | 19.24
Total
GENERAL TOTAL
H | GS Karambo in Karambo Sector
Item number | Designation | Unit | QTY | Unity Price | Total (VAT Inclusive)
1 | Excavation for trench, including maintaining, supporting sides, keeping free from water, mud and fallen materials | m3 | 17.76
2 | Construction of retaining wall | m3 | 5.4
3 | Blinding concrete of mixing ratio 1:2:4 | m3 | 4.44
4 | Natural hard approved quarry stonewalling with a crushing strength of 7.5 N/mm²; walling bedded and jointed in cement and sand (1:5) mortar, as described in: 400mm thick plinth walling including external pointing and copping | m3 | 11.544
5 | Backfill with excavated good soil including compaction to the bottom area to 98 % Proctor (15cm thick layer) to be apparoved by Engineer | m3 | 8.88
6 | Vibrated in-situ concrete class 30/20 (1:0.75:1.5) Aggregate,Including Reinforcements and formwork as described, in: Ground Beam | m3 | 7.104
7 | Reinforced concrete slab | m3 | 0
8 | Plain Concrete pavement with a screed coat | m3 | 1.776
9 | Supply and fixe toilet of PWD and its all accessories incuding Lavabo water connection | pce | 1
10 | Blackboard (1.15x4) + its painting | m2 | 15.392
Total
GENERAL TOTAL
I | GS Kageyo in Kivuruga Sector
Item number | Designation | Unit | QTY | Unity Price | Total (VAT Inclusive)
1 | Excavation for trench, including maintaining, supporting sides, keeping free from water, mud and fallen materials | m3 | 18.288
2 | Construction of retaining wall | m3 | 2.64
3 | Blinding concrete of mixing ratio 1:2:4 | m3 | 1.932
4 | Natural hard approved quarry stonewalling with a crushing strength of 7.5 N/mm²; walling bedded and jointed in cement and sand (1:5) mortar, as described in: 400mm thick plinth walling including external pointing and copping | m3 | 5.0232
5 | Backfill with excavated good soil including compaction to the bottom area to 98 % Proctor (15cm thick layer) to be apparoved by Engineer | m3 | 3.864
6 | Vibrated in-situ concrete class 30/20 (1:0.75:1.5) Aggregate,Including Reinforcements and formwork as described, in: Ground Beam | m3 | 3.1104
7 | Reinforced concrete slab | m3 | 0
8 | Plain Concrete pavement with a screed coat | m3 | 0.7728
9 | Supply and fixe toilet of PWD and its all accessories incuding Lavabo water connection | pce | 1
10 | Blackboard (1.15x4) + its painting | m2 | 15.392
Total
GENERAL TOTAL
J | GS Mataba in Mataba Sector
Item number | Designation | Unit | QTY | Unity Price | Total (VAT Inclusive)
1 | Excavation for trench, including maintaining, supporting sides, keeping free from water, mud and fallen materials | m3 | 23.22
2 | Construction of access rampe | m3 | 0.618
3 | Blinding concrete of mixing ratio 1:2:4 | m3 | 3.18
4 | Natural hard approved quarry stonewalling with a crushing strength of 7.5 N/mm²; walling bedded and jointed in cement and sand (1:5) mortar, as described in: 400mm thick plinth walling including external pointing and copping | m3 | 8.268
5 | Backfill with excavated good soil including compaction to the bottom area to 98 % Proctor (15cm thick layer) to be apparoved by Engineer | m3 | 6.36
6 | Vibrated in-situ concrete class 30/20 (1:0.75:1.5) Aggregate,Including Reinforcements and formwork as described, in: Ground Beam | m3 | 5.088
7 | Reinforced concrete slab | m3 | 0
8 | Plain Concrete pavement with a screed coat | m3 | 1.272
9 | Equipments toilet of PWD and its all accessories incuding Lavabo water connection | pce | 1
10 | Blackboard (1.15x4) + its painting | m2 | 26.936
Total
GENERAL TOTAL
K | GS Munyana TSS in Minazi Sector
Item number | Designation | Unit | QTY | Unity Price | Total (VAT Inclusive)
1 | Excavation for trench, including maintaining, supporting sides, keeping free from water, mud and fallen materials | m3 | 9
2 | Construction of access rampe | m3 | 6
3 | Blinding concrete of mixing ratio 1:2:4 | m3 | 4.5
4 | Natural hard approved quarry stonewalling with a crushing strength of 7.5 N/mm²; walling bedded and jointed in cement and sand (1:5) mortar, as described in: 400mm thick plinth walling including external pointing and copping | m3 | 10.8
5 | Backfill with excavated good soil including compaction to the bottom area to 98 % Proctor (15cm thick layer) to be apparoved by Engineer | m3 | 9
6 | Vibrated in-situ concrete class 30/20 (1:0.75:1.5) Aggregate,Including Reinforcements and formwork as described, in: Ground Beam | m3 | 7.2
7 | Metallic tubes of 30×20×1.5mm | ml | 42
8 | Plain Concrete pavement with a screed coat | m3 | 1.8
9 | Equipments toilet of PWD and its all accessories incuding Lavabo water connection | pce | 1
10 | Blackboard (1.15x4) + its painting | m2 | 19.24
Total
GENERAL TOTAL
L | EP Muhondo in Muhondo Sector
Item number | Designation | Unit | QTY | Unity Price | Total (VAT Inclusive)
1 | Excavation for trench, including maintaining, supporting sides, keeping free from water, mud and fallen materials | m3 | 15.4
2 | Construction of access rampe | m3 | 0.3168
3 | Blinding concrete of mixing ratio 1:2:4 | m3 | 8.4
4 | Natural hard approved quarry stonewalling with a crushing strength of 7.5 N/mm²; walling bedded and jointed in cement and sand (1:5) mortar, as described in: 400mm thick plinth walling including external pointing and copping | m3 | 21.84
5 | Backfill with excavated good soil including compaction to the bottom area to 98 % Proctor (15cm thick layer) to be apparoved by Engineer | m3 | 16.8
6 | Vibrated in-situ concrete class 30/20 (1:0.75:1.5) Aggregate,Including Reinforcements and formwork as described, in: Ground Beam | m3 | 13.44
8 | Plain Concrete pavement with a screed coat | m3 | 3.36
9 | Equipments toilet of PWD and its all accessories incuding Lavabo water connection | pce | 1
10 | Blackboard (1.15x4) + its painting | m2 | 30.784
Total |  |  |  |  | 0
GENERAL TOTAL |  |  |  |  | 0
M | EP Gatonde in Mugunga Sector
Item number | Designation | Unit | QTY | Unity Price | Total (VAT Inclusive)
1 | Excavation for trench, including maintaining, supporting sides, keeping free from water, mud and fallen materials | m3 | 7.2
2 | Construction of access rampe | m3 | 4.62
3 | Blinding concrete of mixing ratio 1:2:4 | m3 | 3.6
4 | Natural hard approved quarry stonewalling with a crushing strength of 7.5 N/mm²; walling bedded and jointed in cement and sand (1:5) mortar, as described in: 400mm thick plinth walling including external pointing and copping | m3 | 8.64
5 | Backfill with excavated good soil including compaction to the bottom area to 98 % Proctor (15cm thick layer) to be apparoved by Engineer | m3 | 7.2
6 | Vibrated in-situ concrete class 30/20 (1:0.75:1.5) Aggregate,Including Reinforcements and formwork as described, in: Ground Beam | m3 | 5.76
8 | Plain Concrete pavement with a screed coat | m3 | 1.44
9 | Equipments toilet of PWD and its all accessories incuding Lavabo water connection | pce | 1
10 | Blackboard (1.15x4) + its painting | m2 | 15.392
Total
GENERAL TOTAL
N | GS Muyongwe in Muyongwe Sector
Item number | Designation | Unit | QTY | Unity Price | Total (VAT Inclusive)
1 | Excavation for trench, including maintaining, supporting sides, keeping free from water, mud and fallen materials | m3 | 13.92
2 | Construction of access rampe | m3 | 0.12
3 | Blinding concrete of mixing ratio 1:2:4 | m3 | 6.96
4 | Natural hard approved quarry stonewalling with a crushing strength of 7.5 N/mm²; walling bedded and jointed in cement and sand (1:5) mortar, as described in: 400mm thick plinth walling including external pointing and copping | m3 | 13.92
5 | Backfill with excavated good soil including compaction to the bottom area to 98 % Proctor (15cm thick layer) to be apparoved by Engineer | m3 | 13.92
6 | Vibrated in-situ concrete class 30/20 (1:0.75:1.5) Aggregate,Including Reinforcements and formwork as described, in: Ground Beam | m3 | 11.136
8 | Plain Concrete pavement with a screed coat | m3 | 2.784
9 | Supply and install toilet of PWD and its all accessories incuding Lavabo water connection | pce | 1
10 | Blackboard (1.15x4) + its painting | m2 | 23.088
Total
GENERAL TOTAL
O | EP Rwa in Muzo Sector
Item number | Designation | Unit | QTY | Unity Price | Total (VAT Inclusive)
1 | Excavation for trench, including maintaining, supporting sides, keeping free from water, mud and fallen materials | m3 | 5.16
2 | Construction of access rampe | m3 | 0.96
3 | Blinding concrete of mixing ratio 1:2:4 | m3 | 2.58
4 | Natural hard approved quarry stonewalling with a crushing strength of 7.5 N/mm²; walling bedded and jointed in cement and sand (1:5) mortar, as described in: 400mm thick plinth walling including external pointing and copping | m3 | 7.74
5 | Backfill with excavated good soil including compaction to the bottom area to 98 % Proctor (15cm thick layer) to be apparoved by Engineer | m3 | 5.16
6 | Vibrated in-situ concrete class 30/20 (1:0.75:1.5) Aggregate,Including Reinforcements and formwork as described, in: Ground Beam | m3 | 4.128
8 | Plain Concrete pavement with a screed coat | m3 | 1.032
9 | Equipe existing toilet of PWD and its all accessories incuding Lavabo water connection | pce | 1
10 | Blackboard (1.15x4) + its painting | m2 | 15.392
Total
GENERAL TOTAL
P | EP Ste Agathe in Nemba Sector
Item number | Designation | Unit | QTY | Unity Price | Total (VAT Inclusive)
1 | Excavation for trench, including maintaining, supporting sides, keeping free from water, mud and fallen materials | m3 | 4.8
2 | Construction of access rampe | m3 | 0.6
3 | Blinding concrete of mixing ratio 1:2:4 | m3 | 2.4
4 | Natural hard approved quarry stonewalling with a crushing strength of 7.5 N/mm²; walling bedded and jointed in cement and sand (1:5) mortar, as described in: 400mm thick plinth walling including external pointing and copping | m3 | 6.24
5 | Backfill with excavated good soil including compaction to the bottom area to 98 % Proctor (15cm thick layer) to be apparoved by Engineer | m3 | 4.8
6 | Vibrated in-situ concrete class 30/20 (1:0.75:1.5) Aggregate,Including Reinforcements and formwork as described, in: Ground Beam | m3 | 3.84
8 | Plain Concrete pavement with a screed coat | m3 | 0.96
9 | Equipe existing toilet of PWD and its all accessories incuding Lavabo water connection | pce | 1
10 | Blackboard (1.15x4) + its painting | m2 | 15.392
Total
GENERAL TOTAL
Q | EP Ruli in Ruli Sector
Item number | Designation | Unit | QTY | Unity Price | Total (VAT Inclusive)
1 | Excavation for trench, including maintaining, supporting sides, keeping free from water, mud and fallen materials | m3 | 4.8
2 | Construction of access rampe | m3 | 0.864
3 | Blinding concrete of mixing ratio 1:2:4 | m3 | 2.4
4 | Natural hard approved quarry stonewalling with a crushing strength of 7.5 N/mm²; walling bedded and jointed in cement and sand (1:5) mortar, as described in: 400mm thick plinth walling including external pointing and copping | m3 | 6.24
5 | Backfill with excavated good soil including compaction to the bottom area to 98 % Proctor (15cm thick layer) to be apparoved by Engineer | m3 | 4.8
6 | Vibrated in-situ concrete class 30/20 (1:0.75:1.5) Aggregate,Including Reinforcements and formwork as described, in: Ground Beam | m3 | 3.84
8 | Plain Concrete pavement with a screed coat | m3 | 0.96
9 | Equipe existing toilet of PWD and its all accessories incuding Lavabo water connection | pce | 1
10 | Blackboard (1.15x4) + its painting | m2 | 15.392
Total
GENERAL TOTAL
R | GS Karushashi in Rushashi Sector
Item number | Designation | Unit | QTY | Unity Price | Total (VAT Inclusive)
1 | Excavation for trench, including maintaining, supporting sides, keeping free from water, mud and fallen materials | m3 | 13.2
2 | Construction of access rampe | m3 | 1.44
3 | Blinding concrete of mixing ratio 1:2:4 | m3 | 6.6
4 | Natural hard approved quarry stonewalling with a crushing strength of 7.5 N/mm²; walling bedded and jointed in cement and sand (1:5) mortar, as described in: 400mm thick plinth walling including external pointing and copping | m3 | 17.16
5 | Backfill with excavated good soil including compaction to the bottom area to 98 % Proctor (15cm thick layer) to be apparoved by Engineer | m3 | 13.2
6 | Vibrated in-situ concrete class 30/20 (1:0.75:1.5) Aggregate,Including Reinforcements and formwork as described, in: Ground Beam | m3 | 10.56
8 | Plain Concrete pavement with a screed coat | m3 | 2.64
9 | Supply and equipe toilet of PWD and its all accessories incuding Lavabo water connection | pce | 1
10 | Blackboard (1.15x4) + its painting | m2 | 30.784
Total
GENERAL TOTAL
S | EP Rusasa in Rusasa Sector
Item number | Designation | Unit | QTY | Unity Price | Total (VAT Inclusive)
1 | Excavation for trench, including maintaining, supporting sides, keeping free from water, mud and fallen materials | m3 | 2.76
2 | Construction of access rampe | m3 | 1.152
3 | Blinding concrete of mixing ratio 1:2:4 | m3 | 1.38
4 | Natural hard approved quarry stonewalling with a crushing strength of 7.5 N/mm²; walling bedded and jointed in cement and sand (1:5) mortar, as described in: 400mm thick plinth walling including external pointing and copping | m3 | 4.14
5 | Backfill with excavated good soil including compaction to the bottom area to 98 % Proctor (15cm thick layer) to be apparoved by Engineer | m3 | 2.76
6 | Vibrated in-situ concrete class 30/20 (1:0.75:1.5) Aggregate,Including Reinforcements and formwork as described, in: Ground Beam | m3 | 2.208
8 | Plain Concrete pavement with a screed coat | m3 | 0.552
9 | Equipe toilet of PWD and its all accessories incuding Lavabo water connection | pce | 1
10 | Blackboard (1.15x4) + its painting | m2 | 30.784
Total
GENERAL TOTAL
G.TOTAL